## Details
Designator | Component | Number | Cost per unit (€) | Total cost (€) | Source of materials | Material type
Microphone
Electronic component
C1,C4 | C0805C104K5RACTU | 2 | 0.07 | 0.14 | DigiKey | Ceramic
C2,C3,C6 | C0805C105K3RACTU | 3 | 0.1 | 0.3 | DigiKey | Ceramic
C5 | C0805C474K5RACTU | 1 | 0.23 | 0.23 | DigiKey | Ceramic
R1 | AC0805FR-074K7L | 1 | 0.09 | 0.09 | DigiKey | Composite
R2 | RC0805JR-071KL | 1 | 0.1 | 0.1 | DigiKey | Composite
R3 | RC0805JR-0710KL | 1 | 0.09 | 0.09 | DigiKey | Composite
R4 | RC0805JR-071ML | 1 | 0.09 | 0.09 | DigiKey | Composite
R5 | RC0805JR-0718KL | 1 | 0.09 | 0.09 | DigiKey | Composite
R6,R7 | RC0805JR-07100KL | 2 | 0.01 | 0.09 | DigiKey | Composite
D1 | 150080RS75000 | 1 | 0.16 | 0.16 | DigiKey | Semiconductor
IC1 | MCP6021-I/SN | 1 | 1.19 | 1.19 | DigiKey | Semiconductor
U1 | IMP23ABSUTR | 1 | 2.22 | 2.22 | DigiKey | Semiconductor
J1 | B3B-PH-SM4-TB | 1 | 0.45 | 0.45 | DigiKey | Composite
Total |  |  | 4.89 | 5.24
PCBA
PCB Fabrication |  | 1 | 5.98 | 5.98 | JLCPCB | Other
PCB Assembly |  | 1 | 0 | 0 | JLCPCB | Other
Shipping |  | 1 | 18.37 | 18.37 | JLCPCB | Other
Total |  |  | 24.35 | 24.35
System assembly
Sound cable | 8451 010100 | 2 m | 3.4407 | 51.61 | DigiKey | Composite
XLR male | AC3MM | 1 | 3.36 | 3.36 | DigiKey | Composite
JST female | PHR-3 | 1 | 0.09 | 0.09 | DigiKey | Composite
Total |  |  | 6.8907 | 55.06
Enclosure
3D printing |  | 1 | 2.63 | 2.63
Total |  |  | 12.9707 | 61.14
Total Microphone |  |  | 38.7607 | 87.28
Analog Signal Board
Electronic component
C1 | 10 µF capacitor (C0805C106K8PACTU) | 1 | 0.11 | 0.11 | DigiKey | Ceramic
C2,C6,C18 | 1 µF capacitor (C0805C105K3RAC7800) | 3 | 0.1 | 0.3 | DigiKey | Ceramic
C3,C14,C26 | 100 nF capacitor (C0805C104M5RAC7800) | 3 | 0.09 | 0.27 | DigiKey | Ceramic
C4,C11,C12,C13,C16,C23,C24,C25 | 1 nF capacitor (C0805C102K1HAC7800) | 8 | 0.09 | 0.72 | DigiKey | Ceramic
C5,C10,C17,C22 | 1.5 nF capacitor (C0805C152K3HAC7800) | 4 | 0.09 | 0.36 | DigiKey | Ceramic
C7,C19 | 100 pF capacitor (C0805C101J5GAC7800) | 2 | 0.07 | 0.14 | DigiKey | Ceramic
C8,C20 | 180 pF capacitor (C0805C181K5GAC7800) | 2 | 0.2 | 0.4 | DigiKey | Ceramic
C9,C21 | 15 nF capacitor (C0805C153K5RAC7800) | 2 | 0.09 | 0.18 | DigiKey | Ceramic
C15,C27 | 470 pF capacitor (C0805C471K5RAC7800) | 2 | 0.09 | 0.18 | DigiKey | Ceramic
J1,J3,J9,J10 | 3-pin JST connector (B3B-XH-A) | 4 | 0.09 | 0.36 | DigiKey | Composite
J2,J4,J5,J13 | 2-pin header (PH1-02-UA) | 4 | 0.09 | 0.36 | DigiKey | Composite
J6,J14 | 2x3-pin header (PH2-06-UA) | 2 | 0.09 | 0.18 | DigiKey | Composite
J7,J8 | 1-pin header (PH1-01-UA) | 2 | 0.08 | 0.16 | DigiKey | Composite
J11 | 8-pin header (PH1-08-UA) | 1 | 0.09 | 0.09 | DigiKey | Composite
J12 | 6-pin JST connector (B6B-XH-A) | 1 | 0.15 | 0.15 | DigiKey | Composite
R1,R2,R3,R4,R11,R12,R20,R24,R26,R27,R28,R29,R36,R37,R43,R48,RV1,RV2 | Resistor 100kΩ (ERJ-P06J104V) | 18 | 0.1 | 1.8 | DigiKey | Other
R5,R6,R30,R31 | Resistor 3.9kΩ (ERJ-P06J392V) | 4 | 0.1 | 0.4 | DigiKey | Other
R7,R32 | Resistor 560Ω (ERJ-P06J561V) | 2 | 0.1 | 0.2 | DigiKey | Other
R8,R10,R33,R35 | Resistor 15kΩ (ERJ-P06J153V) | 4 | 0.1 | 0.4 | DigiKey | Other
R9,R34 | Resistor 1.2kΩ (ERJ-P06J122V) | 2 | 0.1 | 0.2 | DigiKey | Other
R13,R38 | Resistor 5.6kΩ (ERJ-P06J562V) | 2 | 0.1 | 0.2 | DigiKey | Other
R14,R18,R39,R44 | Resistor 82kΩ (ERJ-P06J823V) | 4 | 0.1 | 0.4 | DigiKey | Other
R15,R19,R40,R45 | Resistor 33kΩ (ERJ-P06J333V) | 4 | 0.1 | 0.4 | DigiKey | Other
R16,R25,R42,R50 | Resistor 100Ω (ERJ-P06J101V) | 4 | 0.1 | 0.4 | DigiKey | Other
R17,R21,R23,R41,R46,R47 | Resistor 10kΩ (ERJ-P06J103V) | 6 | 0.1 | 0.6 | DigiKey | Other
R22,R49 | Resistor 1kΩ (ERJ-P06J102V) | 2 | 0.1 | 0.2 | DigiKey | Other
U1,U4 | Integrated Circuit - MCP6022 (dual op amp) | 2 | 1.82 | 3.64 | DigiKey | Semiconductor
U2,U5 | Integrated Circuit - MCP6024 (quad op amp) | 2 | 2.4 | 4.8 | DigiKey | Semiconductor
U3,U6 | Integrated Circuit - MCP6021 (single op amp) | 2 | 1.46 | 2.92 | DigiKey | Semiconductor
H_Uno_10 | 10-pin header (PH1-10-UA) | 1 | 0.12 | 0.12 | DigiKey | Composite
H_Uno_8 | 8-pin header (PH1-08-UA) | 2 | 0.09 | 0.18 | DigiKey | Composite
H_Uno_6 | 6-pin header (PH1-06-UA) | 1 | 0.09 | 0.09 | DigiKey | Composite
Total |  |  | 8.6 | 20.91
PCBA
PCB Fabrication |  | 1 | 5.98 | 5.98 | JLCPCB | Other
PCB Assembly |  | 1 | 0 | 0 | JLCPCB | Other
Shipping |  | 1 | 18.37 | 18.37 | JLCPCB | Other
Total |  |  | 24.35 | 24.35
Total Analog Signal Board |  |  | 32.95 | 45.26
FPGA
Electronic component
FPGA - Cyclone V GX - dev. Kit | P0150 | 1 | 264.63 | 264.63 | Mouser | Other
Total |  |  | 264.63 | 264.63
Total FPGA |  |  | 264.63 | 264.63
System
System assembly
FTDI Cable | TTL-234X-3V3 | 1 | 17.35 | 17.35 | DigiKey | Composite
JST female 3 pin | XHP-3 | 3 | 0.09 | 0.27 | DigiKey | Composite
JST female 6 pin | XHP-6 | 1 | 0.064 | 0.064 | DigiKey | Composite
Potentiometer 100kohm | P160KNP-0QD20B100K | 2 | 1.61 | 3.22 | DigiKey | Composite
XLR female | AC3FAHL2-AU-PRE | 2 | 1.27 | 2.54 | DigiKey | Composite
Total |  |  | 20.384 | 23.444
Enclosure
3D printing |  | 1 | 36.87 | 36.87
Total |  |  | 36.87 | 36.87
Total System |  |  | 90.204 | 105.574
Grand Total |  |  | 426.5447 | 502.744

## Sheet1
Designator | Number | Cost per unit (€) | Total cost (€) | Source of materials | Material type
Microphone
Electronic component | 1 | 4.89 | 5.24 | Digikey | Other
PCBA | 1 | 24.35 | 24.35 | JLCPCB | Other
System assembly | 1 | 6.8907 | 55.06 | Digikey | Other
Enclosure | 1 | 12.9707 | 61.14 | JLCPCB | Other
Analog Signal Board
Electronic component | 1 | 8.6 | 20.91 | Digikey | Other
PCBA | 1 | 24.35 | 24.35 | JLCPCB | Other
FPGA
Electronic component | 1 | 264.63 | 264.63 | Mouser | Other
System
System assembly | 1 | 20.384 | 23.444 | Digikey | Other
Enclosure | 1 | 36.87 | 36.87 | JLCPCB | Other
Total
|  | 403.9353 | 515.994